## Sheet1
CODE
3netsSep3.py | python code for main ML simulation of skin-laser interaction using PINN
callskinpdeSep3.sh | bash script for calling skinpdeSep3.sh for multiple input parameters and skin models
skinpdeSep3.sh | bash script for calling 3netsSep3.py with given input parameters from callskinpdeSep3.sh for multiple random trials
createNoise.m | matlab code to perturb temperatures from PAC1D with increasing Gaussian noise
plotResultsSlim6.m | matlab code for data analysis and plotting based on results generated from 3netsSep3.py
npyTOtxt.py | converts npy files to text files for compatibility with matlab code analysis
PAC1D Generated Data | results of laser-skin interactions generated by PAC1D to be used as training and testing data for ML simulation
{model} in filenames represents the code for different types of skin models - see Skin Models code descriptions
locatons_array_{model}_.npy | grid of [x,t] input locations generated
dose_array_{model}_.npy | dosage for each [x,t] point defined in locations_array_{model}_.npy
temp_array_{model}_.npy | temperature calculations for each [x,t] point defined in locations_array_{model}_.npy
Training and Testing Data | all data generated from PAC1D calculations is split randomly between training data for the PINN and test data for validation of PINN predictions
{model} in filenames represents the code for different types of skin models - see Skin Models code descriptions
xTrain_{model}.txt | x locations for training data
xTest_{model}.txt | x locations for testing data
tTrain_{model}.txt | t locations for training data
tTest_{model}.txt | t locations for testing data
doseTrain_{model}_.txt | training data for dosage
tempTrain_{model}_{noise level}.txt | training data for temperatures where {noise level} is the level of perturbation corresponding to the standard deviation of a Gaussian distribution
tempTest_{model}_{noise level}.txt | testing/validation data for PINN predictions
Results Data from PINN Simulations | {n} refers to the random trial number
{model} in filenames represents the code for different types of skin models - see Skin Models code descriptions
{n}_d_1000_L_10_N_32_A_25000_p_0_S_{model}_nk_n_{noise level}_LBGFS_tempALL_results.dat | temperature predictions for single layer models
{n}_d_1000_L_10_N_32_A_25000_p_0_S_{model}_nk_n_{noise level}_LBGFS_nuALL_results.dat | nu predictions for single layer models
{n}_d_1000_L_10_N_32_A_25000_p_0_S_{model}_nk_n_{noise level}_LBGFS_kappaALL_results.dat | kappa predictions for single layer models
{n}_d_1000_L_10_N_32_A_25000_p_0_S_{model}_nk_n_{noise level}_LBGFS_temp1_results.dat | temperature predictions for first layer in 2-skin models
{n}_d_1000_L_10_N_32_A_25000_p_0_S_{model}_nk_n_{noise level}_LBGFS_nu1_results.dat | nu predictions for first layerin 2-skin models
{n}_d_1000_L_10_N_32_A_25000_p_0_S_{model}_nk_n_{noise level}_LBGFS_kappa1_results.dat | kappa predictions for first layer in 2-skin models
{n}_d_1000_L_10_N_32_A_25000_p_0_S_{model}_nk_n_{noise level}_LBGFS_temp2_results.dat | temperature predictions for second layer in 2-skin models
{n}_d_1000_L_10_N_32_A_25000_p_0_S_{model}_nk_n_{noise level}_LBGFS_nu2_results.dat | nu predictions for second layer in 2-skin models
{n}_d_1000_L_10_N_32_A_25000_p_0_S_{model}_nk_n_{noise level}_LBGFS_kappa2_results.dat | kappa predictions for second layer in 2-skin models
d_1000_L_10_N_32_A_25000_p_0_S_{model}_nk_n_{noise level}.txt | loss values per epoch for all simulations for all random trials
Skin Models Descriptions {model}
1aXL | single layer epidermis skin layer
1bXL | single layer fat skin layer
1XL | single layer dermis skin layer
2baXL | 2-layer skin model with 1.0mm dermis and 11.0mm fat
2bbXL | 2-layer skin model with 2.6mm dermis and 9.4mm fat
2bcXL | 2-layer skin model with 3.6mm dermis and 8.4mm fat
2bXL | 2-layer skin model with 1.6mm dermis and 10.4mm fat
3bXL | 3-layer skin model with 1.5mm epidermis, 2.5mm dermins, and 10.4mm fat
{noise level} | values 2, 4, 6, 8, 10
{n} | values 1-10